## Model 2 Parts Dual Syringe
| Fab@Home Model 2.0 Dual Syringe Tool | [6 empty] | CHECKED
Item | Description | Purchase from | Product # | Cost Per Unit | Min order | Quantity | Sub Total |  | 주석
TRANSMISSION
x guide shafts | 10 (-.005/-.014) mm Dia, 375mm Long, 416 ST. Steel Shaft | SDP/SI | S40PX0MHGAM-375 | 25.02 | 1 | 2 | 50.04 | 2010-08-04
y guide shafts | 10 (-.005/-.014) mm Dia, 300mm Long, 303 ST. Steel Shaft | SDP/SI | A 7X 1M100300 | 19.11 | 1 | 2 | 38.22 | 2010-08-04
z guide shafts | 10 (-.005/-.014) mm Dia, 280mm Long, 303 ST. Steel Shaft | SDP/SI | S40PX0MHGAM-280 | 19.48 | 1 | 2 | 38.96 | 2010-08-04
x drive shaft | 6 (-.004/-.012) Dia, 400mm Long, 303 ST. Steel Shaft | SDP/SI | A 7X 1M060400 | 10.47 | 1 | 1 | 10.47 | 2010-08-04
guide shaft bearings | Self Lubricating Bronze Bearing 10.02mm Bore 15.9mm Panel Hole diameter | SDP/SI | A 7Z41MPSB10M | 1.53 | 1 | 12 | 18.36 | 2010-08-04
drive support bearing | Self Lubricating Bronze Bearing 6.02mm Bore 14.5 mm Panel Hole diameter | SDP/SI | A 7Z41MPSB06M | 1.32 | 1 | 3 | 3.96 | 2010-08-04
x drive pulley | GT (2mm) Pitch, 18 Teeth, Aluminum alloy Timing Pulley | SDP/SI | A6A51M018DF0606 | 9.53 | 1 | 2 | 19.06 | 2010-08-04
idlers and z drive pullies | GT (2mm) Pitch, 15 Teeth, Aluminum alloy Timing Pulley, 6mm length | SDP/SI | A6A51M015DF0604 | 9.46 | 1 | 5 | 47.3 | 2010-08-04
y drive pulley | GT (2mm) Pitch, 15 Teeth, Aluminum alloy Timing Pulley, 9mm length | SDP/SI | A6A51M015DF0904 | 9.59 | 1 | 1 | 9.59 | 2010-08-04
Ball bearings | Flanged- no sheild ball bearing. 4mm Bore Dia. 8mm Outer Diameter, Stainless/ISO 6, Beacon 325 Lubrication | SDP/SI | A 7Y 5MF0804G | 9.47 | 1 | 10 | 94.7 | 2010-08-04
x axis coupler | Rigid Coupling with bores of 4 / 6MM on Opposite Sides | SDP/SI | A 5X 9M0406 | 8.91 | 1 | 1 | 8.91 | 2010-08-04
idler & support shaft | 4 (-.004/-.012) Dia, 25mm Long, 303 ST. Steel Shaft | SDP/SI | A 7X 1M040025 | 3.15 | 1 | 6 | 18.9 | 2010-08-04
shaft collar | 4MM Bore, 8MM O.D.,5MM WIDE, STEEL/Zinc. PLATE, COLLAR STYLE | SDP/SI | A 7C 2M108040 | 1.85 | 1 | 2 | 3.7 | 2010-08-04
xyz belts | 3 mm GT2 Pitch, 6mm Wide, Open ended Neoprene Belt | SDP/SI | A 6R51MC060 | 9.3 | 1 | 4 | 37.2 | 2010-08-04
CHASSIS
Acrylic | Cast Acrylic 6mm thick sheet 24"x36" White | McMaster | 8505K957 | 45.23 | 1 | 3 | 135.69 | 2010-08-04
Belt Tension Screws | Metric 18-8 SS Button Head Socket Cap Screw M4 Size, 16 mm Length, .7 mm Pitch | McMaster | 92095A194 | 0.0994 | 100 | 4 | 9.94 | 2010-08-04
Tension inserts | Metric Brass Threaded Insert for Thermoplastc Tapered, M4x.7 Internal Thread, 4.7mm Length | McMaster | 94180A351 | 0.1278 | 100 | 4 | 12.78 | 2010-08-04
Belt clamp screws | Metric Class 12.9 Socket Head Cap Screw Alloy Stl, M2.5 Thread, 16mm Length, 0.45mm pitch | McMaster | 91290A106 | 0.1011 | 100 | 16 | 10.11 | 2010-08-04
small inserts | Metric Brass Threaded Insert for Thermoplastc Tapered, M2.5-.45 Internal Thread, 3.4mm Length | McMaster | 94180A321 | 0.0925 | 100 | 16 | 9.25 | 2010-08-04
medium inserts | Brass Threaded Insert for Thermoplastics Tapered, 6-32 Internal Thread, .150" Length | McMaster | 93365A130 | 0.1104 | 100 | 51 | 11.04 | 2010-08-04
base pad inserts | 1/4-20 brass threaded inserts; 0.3inch length | McMaster | 93365A160 | 0.3332 | 25 | 4 | 8.33 | 2010-08-04
base pad | Rubber Foot; 1/4-20 X1/2inch thread; 1inchdiameter 25lb rated | McMaster | 9377K53 | 1.36 | 4 | 4 | 5.44 | 2010-08-04
shim washers | Stainless Steel washers .016" thick .15"ID .27"OD | McMaster | 90945A715 | 0.01796 | 250 | 25 | 4.49 | 2010-08-04
thumb screw | #6-32 thumb screw 1/2" length | McMaster | 91882A227 | 2.56 | 1 | 1 | 2.56 | 2010-08-04
Screws to fasten acrylic | #6-32 Button head hex socket, 1/2" long 18-8 stainless steel | McMaster | 92949A148 | 0.0497 | 100 | 150 | 9.94 | 2010-08-04
Square nuts to fasten acrylic | #6-32 Flat Square Nut; Steel; 5/16inch OD; 7/64inch thick | McMaster | 94855A115 | 0.012 | 100 | 150 | 2.4 | 2010-08-04
ELECTRONICS
Motors | SM062 motor | saelig | SM062 | 160 | 1 | 5 | 800 | 2010-08-04
Hub | snap hub (SM-HUB6) | saelig | SM-HUB6 | 160 | 1 | 1 | 160 | 2010-08-04
Ethernet cables | 2ft cables for Z + tools | MONOPRICE | 3363 | 0.59 | 1 | 3 | 1.77 | 2010-08-04
Ethernet cables | 1ft cables for X,Z | MONOPRICE | 2125 | 0.51 | 1 | 2 | 1.02 | 2010-08-04
Dual Syringe TOOL
plunger rod | Metric Class 4.6 Plain Steel Threaded Rod, M3 size, 1 meter length, .5 mm Pitch, 140mm req'd | McMaster | 98861A040 | 1.57 | 1 | 1 | 1.57 | 2010-08-04
plunger connector | Metric 18-8 SS Round Knurled Thumb Nut, M3 screw, 12mm Head Dia, .5mm Pitch | McMaster | 90368A150 | 1.67 | 1 | 10 | 16.7 | 2010-08-04
gear on syringe drive | 6mm bore, 28mm pitch dia. 16mm hub dia. | SDP/SI | A 1P 2MYD08035D | 8.53 | 1 | 2 | 17.06 | 2010-08-04
gear on tool motor | 4mm bore, 28mm pitch dia. 16mm hub dia. | SDP/SI | A 1P 2MYD08035B | 8.53 | 1 | 2 | 17.06 | 2010-08-04
material drive bearing | mm Bore, 6mm Outside Dia., 440C Stainless / ISO 6 Ball bearing, lube with Grease (Beacon 325) | SDP/SI | A 7Y 5MFSS0603G | 14.12 | 1 | 2 | 28.24 | 2010-08-04
COST
[5 empty] | Total |  | 1664.76 | *+ shipping/handling
[5 empty] | Electronics subtotal |  | 960
[5 empty] | Chasis subtotal |  | 221.97
[5 empty] | Transmission subtotal |  | 399.37
[5 empty] | Tool subtotal |  | 80.63
[5 empty] | # of parts |  | 509
[5 empty] | # of parts (w/o screws) |  | 209
Note on K5: PC-01: SDP/SI는 국내배송을 허용하며 배송방법은 비싼 것과 싼 것 두 가지가 있음 저렴한 것은 tracking이 안됨
Note on K21: PC-01: 아크릴판을 직접 커팅하려는 경우에만 구입할 것 NextFabStore 등에서 커팅되어 있는 아크릴 구입 가능함
Note on K22: PC-01: Mcmaster 는 국내로 배송하지 않음 구매 대행 사이트를 통해 구매함 (예를 들어 www.gets.co.kr)
Note on K35: PC-01: Saelig는 국내 배송을 한다.
Note on K37: PC-01: MONOPRICE는 국내 배송을 하지 않는다. 구매 대행 사이트를 통해 구매함 (예를 들어 www.gets.co.kr)
Note on K47: PC-01: 주사기는 ㈜EFD 한국에서 구입한다. 부품번호는 7012114 (배럴+흰색 피스톤 30개) 부품번호는 7018370 (Taper Tip 50개)

## Model 2 Parts Single Syringe
Fab@Home Model 2.0 Single Syringe Tool
Item | Description | Purchase from | Product # | Cost Per Unit | Min order | Quantity | Sub Total
TRANSMISSION
x guide shafts | 10 (-.005/-.014) mm Dia, 375mm Long, 416 ST. Steel Shaft | SDP/SI | S40PX0MHGAM-375 | 25.02 | 1 | 2 | 50.04
y guide shafts | 10 (-.005/-.014) mm Dia, 300mm Long, 303 ST. Steel Shaft | SDP/SI | A 7X 1M100300 | 19.11 | 1 | 2 | 38.22
z guide shafts | 10 (-.005/-.014) mm Dia, 280mm Long, 303 ST. Steel Shaft | SDP/SI | S40PX0MHGAM-280 | 19.48 | 1 | 2 | 38.96
x drive shaft | 6 (-.004/-.012) Dia, 400mm Long, 303 ST. Steel Shaft | SDP/SI | A 7X 1M060400 | 10.57 | 1 | 1 | 10.57
guide shaft bearings | Self Lubricating Bronze Bearing 10.02mm Bore 15.9mm Panel Hole diameter | SDP/SI | A 7Z41MPSB10M | 1.53 | 1 | 12 | 18.36
drive support bearing | Self Lubricating Bronze Bearing 6.02mm Bore 14.5 mm Panel Hole diameter | SDP/SI | A 7Z41MPSB06M | 1.32 | 1 | 3 | 3.96
x drive pulley | GT (2mm) Pitch, 18 Teeth, Aluminum alloy Timing Pulley | SDP/SI | A6A51M018DF0606 | 9.53 | 1 | 2 | 19.06
idlers and z drive pullies | GT (2mm) Pitch, 15 Teeth, Aluminum alloy Timing Pulley, 6mm length | SDP/SI | A6A51M015DF0604 | 9.46 | 1 | 5 | 47.3
y drive pulley | GT (2mm) Pitch, 15 Teeth, Aluminum alloy Timing Pulley, 9mm length | SDP/SI | A6A51M015DF0904 | 9.59 | 1 | 1 | 9.59
Ball bearings | Flanged- no sheild ball bearing. 4mm Bore Dia. 8mm Outer Diameter, Stainless/ISO 6, Beacon 325 Lubrication | SDP/SI | A 7Y 5MF0804G | 8.33 | 1 | 10 | 83.3
x axis coupler | Rigid Coupling with bores of 4 / 6MM on Opposite Sides | SDP/SI | A 5X 9M0406 | 8.91 | 1 | 1 | 8.91
idler & support shaft | 4 (-.004/-.012) Dia, 25mm Long, 303 ST. Steel Shaft | SDP/SI | A 7X 1M040025 | 3.15 | 1 | 6 | 18.9
shaft collar | 4MM Bore, 8MM O.D.,5MM WIDE, STEEL/Zinc. PLATE, COLLAR STYLE | SDP/SI | A 7C 2M108040 | 1.85 | 1 | 2 | 3.7
xyz belts | 3 mm GT2 Pitch, 6mm Wide, Open ended Neoprene Belt | SDP/SI | A 6R51MC060 | 9.3 | 1 | 4 | 37.2
CHASSIS
Acrylic | Cast Acrylic 6mm thick sheet 24"x36" White | McMaster | 8505K957 | 45.23 | 1 | 3 | 135.69
Belt Tension Screws | Metric 18-8 SS Button Head Socket Cap Screw M4 Size, 16 mm Length, .7 mm Pitch | McMaster | 92095A194 | 0.0994 | 100 | 4 | 9.94
Tension inserts | Metric Brass Threaded Insert for Thermoplastc Tapered, M4x.7 Internal Thread, 4.7mm Length | McMaster | 94180A351 | 0.1278 | 100 | 4 | 12.78
Belt clamp screws | Metric Class 12.9 Socket Head Cap Screw Alloy Stl, M2.5 Thread, 16mm Length, 0.45mm pitch | McMaster | 91290A106 | 0.1263 | 100 | 16 | 12.63
small inserts | Metric Brass Threaded Insert for Thermoplastc Tapered, M2.5-.45 Internal Thread, 3.4mm Length | McMaster | 94180A321 | 0.0925 | 100 | 16 | 9.25
medium inserts | Brass Threaded Insert for Thermoplastics Tapered, 6-32 Internal Thread, .150" Length | McMaster | 93365A130 | 0.1104 | 100 | 51 | 11.04
base pad inserts | 1/4-20 brass threaded inserts; 0.3inch length | McMaster | 93365A160 | 0.3332 | 25 | 4 | 8.33
base pad | Rubber Foot; 1/4-20 X1/2inch thread; 1inchdiameter 25lb rated | McMaster | 9377K53 | 1.36 | 1 | 4 | 5.44
shim washers | Stainless Steel washers .016" thick .15"ID .27"OD | McMaster | 90945A715 | 0.01796 | 250 | 25 | 4.49
thumb screw | #6-32 thumb screw 1/2" length | McMaster | 91882A227 | 2.56 | 1 | 1 | 2.56
Screws to fasten acrylic | #6-32 Button head hex socket, 1/2" long 18-8 stainless steel | McMaster | 92949A148 | 0.0497 | 100 | 150 | 9.94
Square nuts to fasten acrylic | #6-32 Flat Square Nut; Steel; 5/16inch OD; 7/64inch thick | McMaster | 94855A115 | 0.01 | 100 | 150 | 2
ELECTRONICS
Motors | SM062 motor | saelig | SM062 | 160 | 1 | 4 | 640
Hub | snap hub (SM-HUB6) | saelig | SM-HUB6 | 160 | 1 | 1 | 160
Dual Syringe TOOL
plunger rod | Metric Class 4.6 Plain Steel Threaded Rod, M3 size, 1 meter length, .5 mm Pitch, 140mm req'd | McMaster | 98861A040 | 1.57 | 1 | 1 | 1.57
plunger connector | Metric 18-8 SS Round Knurled Thumb Nut, M3 screw, 12mm Head Dia, .5mm Pitch | McMaster | 90368A150 | 1.62 | 1 | 5 | 8.1
gear on syringe drive | 6mm bore, 28mm pitch dia. 16mm hub dia. | SDP/SI | A 1P 2MYD08035D | 8.53 | 1 | 1 | 8.53
gear on tool motor | 4mm bore, 28mm pitch dia. 16mm hub dia. | SDP/SI | A 1P 2MYD08035B | 8.53 | 1 | 1 | 8.53
material drive bearing | mm Bore, 6mm Outside Dia., 440C Stainless / ISO 6 Ball bearing, lube with Grease (Beacon 325) | SDP/SI | A 7Y 5MFSS0603G | 14.12 | 1 | 1 | 14.12
COST
[5 empty] | Total |  | 1453.01
[5 empty] | Electronics subtotal |  | 800
[5 empty] | Chasis subtotal |  | 224.09
[5 empty] | Transmission subtotal |  | 388.07
[5 empty] | Tool subtotal |  | 40.85
[5 empty] | # of parts |  | 495
[5 empty] | # of parts (w/o screws) |  | 195